## INSTRUCTIONS
To Use the Spreadsheet Go to "File" -> "Make a Copy"
You can also try my Klipper Calibration website:
Minilam3DP Klipper Calibration Website: https://minimal3dp.com/ | minimal3dp@gmail.com
Minimal 3Dp on Youtube | Minimal 3DP
Try My Klipper Calibration Website | Klipper Calibration Website
TABS AT BOTTOM FOR VARIOUS TESTS
↓

## Extruder Rotation Distance
Extruder Rotation Distance
Video Guide
References: | Rotation distance - Klipper documentation
Klipper Extruder Rotation Distance Calculator ¦ 3D Print Beginner
Legend: |  |  | Variables:
| DO NOT EDIT |  | Full Steps Per Rotation | 1.8 Stepper | 200
| Edit to Suit |  | Full Steps Per Rotation | .9 Stepper | 400
| User Input |  |  | Micro Steps | 32
E-Steps and Rotation Distance Calculations
Rotation Distance = | Full Steps Per Rotation * | Micro Steps / | E Steps
16 | 200 | 32 | 400
E-Steps = | Full Steps Per Rotation * | Micro Steps / | Rotation Distance
800 | 200 | 32 | 8
Measure and Trim | Rotation distance - Klipper documentation
initial_mark_distance | 70 | mm
requested_extrude_distance | 50 | mm
Console Commands:
G91
| G1 E50 F60 | E## = requested_extrude_distance
actual_extrude_distance = | initial_mark_distance | - subsequent_mark_distance
49.51 | 70 | 20.49
Rotation Distance = | previous_rotation_distance | * actual_extrude_distance | / requested_extrude_distance
24.2351 | 24.475 | 49.51 | 50

## Flow Calibration
Flow Calibration | Not Recommended
Video Guide
References: | https://3dprintbeginner.com/flow-rate-calibration/
https://3dprinterly.com/how-to-calibrate-your-extruder-e-steps-flow-rate/
Legend:
DO NOT EDIT
Edit to Suit
User Input
Slicer Settings:
Layer Height | 0.2
Perimeters | 2
Line Width | 0.5
Print Thin Walls | Off
Top Layer | 0
Bottom Layer | 1
Infill | 0%
Cube STL File: | Flow_Cube.stl
Steps:
1 | Print Cube with Settings Above
2 | Measure the top of all 4 sides and place values below
3 | Update Flow in Slicer with "FLOW" Value
Nozzle Diameter | 0.4
Measure 1 | 0.93
Measure 2 | 0.95
Measure 3 | 0.95
Measure 4 | 0.96
Average | 0.9475
FLOW Value | 105.5409 | %

## OrcaSlicer Flow Calibration
Orca SlicerFlow | Recommended
Calibration
Video Guide
References: | https://3dprintbeginner.com/flow-rate-calibration/
https://3dprinterly.com/how-to-calibrate-your-extruder-e-steps-flow-rate/
Legend:
DO NOT EDIT
Edit to Suit
User Input
Steps:
1 | Orca Slicer -> Calibration -> Flow Rate -> Pass 1
2 | Feel each "Slide" and determine the Smoothest
3 | Update Values Below
Pass 1
Old Flow Rate | 1
Pass 1 Slide Value | -10
Pass 1 FLOW Value | 0.9
4 | Complete Pass 2
Pass 2
Pass 1 Flow Rate | 0.9
Pass 2 Slide Value | -1
New FLOW Value | 0.891
5 | Use Pass 2 Flow Rate in Slicer

## Run Current
Run Current for TMC2208/2209
Video Guide
References: | https://docs.vorondesign.com/community/howto/120decibell/calculating_driver_current.html#:~:text=Calculating%20Currents,is%20the%20maximum%20run%20current.
Legend:
DO NOT EDIT
Edit to Suit
User Input
Peak Current | 1.5 | See Motor Spec Sheet
RMS Factor | 0.707 | See Reference
Run Current | 1 | Update TMC Section of Printer.cfg

## Pressure Advance
Pressure Advance
Video Guide
References: | https://www.klipper3d.org/Pressure_Advance.html
Legend:
DO NOT EDIT
Edit to Suit
User Input
Nozzle Diameter | 0.4
Layer Height | 0.3
Infill | 0
COMANDS:
Setup | SET_VELOCITY_LIMIT SQUARE_CORNER_VELOCITY=1 ACCEL=500
Direct Drive | TUNING_TOWER COMMAND=SET_PRESSURE_ADVANCE PARAMETER=ADVANCE START=0 FACTOR=.005
Bowden | TUNING_TOWER COMMAND=SET_PRESSURE_ADVANCE PARAMETER=ADVANCE START=0 FACTOR=.020
pressure_advance = <start> + <measured_height> * <factor>
Square Tower | https://www.klipper3d.org/prints/square_tower.stl
Start | 0 | Based on Commands above
Direct Drive Factor | 0.005 | Based on Commands above
Bowden Factor | 0.02 | Based on Commands above
Measured Height | 12.29
Direct Drive Pressure Advance | 0.06145 | Use for Direct Drive
Bowden Pressure Advance | 0.2458 | Use for Bowden

## PA & OrcaSlicer
Pressure Advance
Video Guide
References: | https://github.com/SoftFever/OrcaSlicer/wiki/Calibration#pressure-advance
Legend:
DO NOT EDIT
Edit to Suit
User Input
PA Tower
Start | 0 | Based on Commands above
Direct Drive Step | 0.002 | Based on Commands above
Bowden Step | 0.02 | Based on Commands above
Measured Height | 30.3
Direct Drive Pressure Advance | 0.0606 | Use for Direct Drive
Bowden Pressure Advance | 0.606 | Use for Bowden

## Input Shaping
Input Shaping
Video Guide
References: | https://www.klipper3d.org/Resonance_Compensation.html
https://all3dp.com/2/klipper-input-shaping-simply-explained/
Legend:
DO NOT EDIT
Edit to Suit
User Input
Slicer Settings:
Layer Height | 0.2 | or .25
Paerimeters | 1 | 0r 2 0r Vase Mode
Line Width | 0.5
Print Speed | 100 | 0r 80
Top Layer | 0
Bottom Layer | 5
Infill | 0%
Cube STL File: | https://www.klipper3d.org/prints/ringing_tower.stl
Steps:
1 | If square_corner_velocity parameter was changed, revert it back to 5.0.
2 | Klipper Console Command:
SET_VELOCITY_LIMIT ACCEL_TO_DECEL=7000
3 | Klipper Console Command:
SET_PRESSURE_ADVANCE ADVANCE=0
4 | Klipper Console Command:
SET_INPUT_SHAPER SHAPER_FREQ_X=0 SHAPER_FREQ_Y=0
5 | Klipper Console Command:
TUNING_TOWER COMMAND=SET_VELOCITY_LIMIT PARAMETER=ACCEL START=1500 STEP_DELTA=500 STEP_HEIGHT=5
6 | Print with Settings Above
7 | Count the "rings" on X and Y sides of ringing tower
8 | Measure the distance between Rings
Print Speed | 100 | Based on Commands above
X Rings | 3 | Based on X Ring Count
X Measurements | 14.58 | Based on Caliper Measurements
Y Rings | 6 | Base on Y Ring Count
Y Measurements | 16.75 | Based on Caliper Measurements
X Frequency | 20.5761 | Hz
Y Frequency | 35.8209 | Hz
Add Below to Printer.cfg with above X and Y Frequencies
[input_shaper]
shaper_freq_x: ... # frequency for the X mark of the test model
shaper_freq_y: ... # frequency for the Y mark of the test model
THEN Run the following Steps"
9 | RESTART
10 | SET_VELOCITY_LIMIT ACCEL_TO_DECEL=7000
11 | SET_PRESSURE_ADVANCE ADVANCE=0
12 | SET_INPUT_SHAPER SHAPER_TYPE=MZV
13 | TUNING_TOWER COMMAND=SET_VELOCITY_LIMIT PARAMETER=ACCEL START=1500 STEP_DELTA=500 STEP_HEIGHT=5
14 | Print the Model as above
If you see no rings add the following to the [input_shaper] section
[input_shaper]
shaper_freq_x: ... # frequency for the X mark of the test model
shaper_freq_y: ... # frequency for the Y mark of the test model
shaper_type: mzv
If you still have rings, rerun steps 9-14 and replace step 12 with:
12 | SET_INPUT_SHAPER SHAPER_TYPE=EI
If you see no rings add the following to the [input_shaper] section |  |  | and use the shaper_type that worked best for you
[input_shaper]
shaper_freq_x: ... # frequency for the X mark of the test model
shaper_freq_y: ... # frequency for the Y mark of the test model
shaper_type: el
If neither MZV or El work well consult: |  | https://www.klipper3d.org/Resonance_Compensation.html#input-shapers

## X and Y Offsets
Setting the X and Y Offsets
Video Guide
References: | https://www.klipper3d.org/Probe_Calibrate.html#calibrating-probe-x-and-y-offsets
Legend:
DO NOT EDIT
Edit to Suit
User Input
Steps:
1 | Navigate to Terminal in Octoprint, Mainsail, or Fluidd
2 | Issue Command:
PROBE
3 | Issue Command
GET_POSITION
4 | Record Toolhead Position
| Toolhead X Probe | 188
| Toolhead Y Probe | 185
5 | Mark Bed at Probe point
6 | Move Nozzle to over marked Point
7 | Issue Command
GET_POSITION
8 | Record Toolhead Position
| Toolhead X Nozzle | 224
| Toolhead Y Nozzle | 148
9 | Add Offsets to Printer.cfg
| X Offset | 36
| Y Offset | -37

## Max Volumetric Speed
Max Volumetric Speed
Video Guide
References: | https://github.com/SoftFever/OrcaSlicer/wiki/Calibration#max-volumetric-speed
Legend:
DO NOT EDIT
Edit to Suit
User Input
Steps:
| 1 | Open OrcaSlicer
| 2 | Go to "Calibration" -> "More..." -> "Max Flowrate
| 3 | Fill out "Max volumetric speed test" dialog
| 4 | Print Model
| 5 | Measure with Calipers to spot on model before the print starts to fail
| 4 | Paste Max Flow Value into Orca Slicer Filament Section
| max flow value = | start + (height-measured * step)
| Max Flow Value = | Start + | (Height Measured * | step)
| 18.615 | 5 | 27.23 | 0.5
| 5% = | 17.6842
| 10% = | 16.7535

## Lead Screw Rotation Distance
Lead Screw Rotation Distance
Video Guide
References: | https://www.klipper3d.org/Rotation_Distance.html#axes-with-a-lead-screw
Legend:
DO NOT EDIT
Edit to Suit
User Input
T8
| Pitch | # of Threads
Variables | 2 | 4 | T8x8
| 2 | 2 | T8x4
| 2 | 1 | T8x2
Rotation Distance | = Pitch | * # of Threads
2 | 2 | 1